## Sheet1
Severity Table | Explenation |  |  | Probability table | Code
0 | No implication |  |  | Extremely Unlikely (Virtually impossible or No known occurrence on similar products or processes, with many running hours) | 1
1 | Parts not operating, major functions online, Operation can continue |  |  | Remote (relatively few failures) | 2
2 | Major part(s) not operating, operation standstill |  |  | Occasional (occasional failures) | 3
3 | Major part(s) not operting, no guaranteed stop, mechanical danger |  |  | Reasonably Possible (repeated failures) | 4
4 | Dangerous, risk for human injury |  |  | Frequent (failure is almost inevitable) | 5
5 | Human and mechanical injury likely
Device | Type of Failiure | Possible cause | Local effect | System Effect | Error signal | Probability | Severity | Action to take
Motor Driver | Hardware failiure | Fuse / broken chip |  | No propulsion | None | 2 | 2 | Replace components
Arduino motor driver | Hardware failiure (device off) | Broken chip |  | No propulsion | None | 2 | 2 | Replace components
Arduino encoder counter | Hardware failiure (device off) | Broken chip | No feedback to control loop | Watchdog cuts power to engines. | STOP (from watchdog) | 2 | 2 | Replace components
Arduino Relay driver | Hardware failiure (device off) | Broken chip | Relays reset | Emergency light on, No power to engines | None | 2 | 2 | Replace components
Arduino Relay driver | Hardware failiure (device lock) | Broken chip / code bug | Relays stuck | State stuck, cannot cut power to engines | None | 2 | 3 | Stop vehicle, shutdown all, manually shut off power.
GPS Serial converter | Hardware failiure | Broken chip | No GPS data | GPS tracking lost | None | 2 | 1 | Replace components
Switch | Hardware failiure (device off) | Broken circuitry | No networking | No external communication, no cameras, no LIDAR. | ROS notification | 1 | 2 | Replace components
LIDAR | Hardware failiure (device off) | Broken circuitry | No Lidar data | No colission detection | No lidarplot | 1 | 1 | Replace components
LIDAR | Hardware failiure (erroneous data) | Broken sensor | bad data | Colission detection mistriggers/fails | None | 1 | 1 | Override col. Detection subroutine
Router | Hardware failiure (device off) | Broken circuitry | No external communication | No outside input or view of cameras | None | 1 | 2 | Replace components
Antenna | Hardware failiure | Crash that breaks it | No external communication | No outside input or view of cameras | None | 2 | 2
Motor drivers - Motors | Hardware link failure | Broken cable |  | No propulsion | None | 2 | 2 | Fix cable
Rpi - Motor driver arduino | Hardware link failure | Broken cable |  | No propulsion | None | 2 | 2 | Fix cable
Rpi-Encoder Arduino | Hardware link failure | Broken cable | No wheel speed data | Watchdog cuts power to engines. | STOP (from watchdog) | 2 | 2 | Fix cable
Rpi - relay arduino | Hardware link failure | Broken cable | Relays forced to default | No Propulsion, warning light on. | None | 2 | 2
Rpi - switch | Hardware link failure | Broken cable, bad ethernet port | No external comm, no cameras, no lidar. | Watchdog cuts power to engines. | STOP (from watchdog) | 2 | 2 | fix cable / replace rpi
Camera - switch | Hardware link failure | Broken cable | Camera off | No camera data from that camera | None | 2 | 1 | Fix cable
VPN network | Software link failiure | Server down, no internet access | No external communication | No propulsion, no communications | None | 2 | 2
Roscore pub/sub | Software link failiure | roscore bug / crash | No node communication | Unknown |  | 1 | 3
Encoder Arduino | Erroneous data out | Bad circuitry / bug | Sending bad wheel data | Possible runaway situation | None | 2 | 4 | Use emergency motor cutoff relay
Motor driver | Hardware failiure, Power lock | Short in circuitry | No power control | Possible runaway situation | None | 1 | 4 | Use emergency motor cutoff relay
Software crash
Erroneous data in
Latency/delay